## Bill of Materials-Chicken_Coop_
Comment | Description | Designator | Footprint | LibRef | Quantity | Capacitance | Resistance | Manufacturer | Manufacturer Code | Manufacturer Product Number | Manufacturer_Part_Number | Manufacturer_Name
100nF | MLCC 0805 100nF 50VDC ±10% X7R, MLCC (2012) 0805 10nF 50VDC ±10% X7R | C1, C2, C3, C7, C28 | CAPC2012X145N 0805 | CAP 0805 100nF, CAP 0805 100nF CC0805JRX7R9BB104, CAP 0805 10nF CC0805KRX7R9BB103 | 5 | 100nF, 10nF |  | SAMSUNG, YAGEO | CL21B104KBCNNNC, CC0805JRX7R9BB104, CC0805KRX7R9BB103
10uF | MLCC (3216) 1206 10uF 50VDC ±10% X5R | C4, C5 | CAPC 1206 3216X180N | CAP 1206 10uF CL31A106KBHNNNE | 2 | 10 uF |  | Samsung Electro-Mechanics |  | CL31B225KCHSNNE
22uF | MLCC (2012) 0805 22uF 16VDC ±10% X5R CL21A226KOQNNNE | C6 | CAPC2012X145N 0805 | CAP 0805 22uF CL21A226KOQNNNE | 1 | 22 µF |  | SAMSUNG |  | CL21A226KOQNNNE
4.7uF | MLCC (2012) 0805 4.7uF 25VDC ±10% X5R, MLCC (2012) 0805 4.7uF 16VDC ±10% X7R AUTOMOTIVE | C8, C9, C11 | CAPC2012X145N 0805 | CAP 0805 4.7uF CL21A475KAQNNNE, CAP 0805 4.7uF CL21B475KOQVPNE | 3 | 4.7uF |  | SAMSUNG |  | CL21A475KAQNNNE, CL21B475KOQVPNE
8.2pF | MLCC (2012) 0805 8.2pF 50VDC ±0.5pF C0G (NP0) | C10, C19 | CAPC2012X145N 0805 | CAP 0805 8.2pF CC0805DRNPO9BN8R2 | 2 | 8.2pF |  | YAGEO | CC0805DRNPO9BN8R2
100nF | MLCC (1608) 0603 100nF 25VDC ±10% X7R | C12, C14, C15, C16, C22, C24, C25, C26, C27 | CAPC 0603 1608X90N | CAP 0603 100nF CC0603KPX7R8BB104 | 9 | 100nF |  | YAGEO |  | CC0603KPX7R8BB104
1uF | MLCC (1608) 0603 1uF 16VDC ±10% X5R | C13, C17 | CAPC 0603 1608X90N | CAP 0603 1uF C0603C105K4PACTU | 2 | 1uF |  | KEMET |  | C0603C105K4PACTU
10nF | MLCC (1608) 0603 10nF 25VDC ±10% X7R | C18 | CAPC 0603 1608X90N | CAP 0603 10nF CL10B103KA8NNNC | 1 | 10nF |  | SAMSUNG |  | CL10B103KA8NNNC
22pF | MLCC (1608) 0603 22pF 50VDC ±5% C0G (NP0) | C20, C21 | CAPC 0603 1608X90N | CAP 0603 22pF CC0603JRNPO9BN220 | 2 | 22pF |  | YAGEO |  | CC0603JRNPO9BN220
10uF | MLCC (1608) 0603 10uF 10VDC ±10% X5R | C23 | CAPC1608X90N 0603 | CAP 0603 10uF CL10A106KP8NNNC | 1 | 10uF |  | SAMSUNG | CL10A106KP8NNNC
4.7nF | MLCC (1608) 0603 4.7nF 50VDC ±10% X7R | C29, C30, C31, C32 | CAPC1608X90N 0603 | CAP 0603 4.7nF CL10B472KB8NNNC | 4 | 4.7nF |  | SAMSUNG | CL10B472KB8NNNC
DFLS240L-7 | DIODE SCHOTTK 40V 2A POWERDI 123 | D1 | DIODE DFLS240L-7 POWERDI 123 | DIODE SCHOTTKY DFLS240L-7 | 1 |  |  | Diodes Incorporated |  | DFLS240L-7
LCB2012-331Y-N | FERRITE BEAD 0805 330R/100MHZ SMD | FB1 | BEADC2012X105N MPZ2012S601ATD25 | Ferrite Bead LCB2012-331Y-N | 1 |  |  | CORE MASTER |  | LCB2012-331Y-N
LCB1608-601Y-N | 600 Ohms @ 100 MHz 1 Power Line Ferrite Bead 0603 (1608 Metric) 1A 200mOhm | FB2 | MPZ1608S601ATA00 0603 1608X95N | Ferrite Bead LCB1608-601Y-N | 1 |  |  | CORE MASTER | LCB1608-601Y-N
Header 2x1 | CON.T.B.2.00MM 2P 180C MALE CONNFLY | J1, J6 | JST_B2B-PH-K-S 1x2 Header | Header 2x1 DS1066-2MVW6X | 2 |  |  | CONNFLY |  | DS1066-2MVW6X
Header 5x1 | FEMALE HEADER 5PIN(1x5) 2.54mm THT V/T BAG | J2 | Header 5x1 FEMALE Header | Header 5x1 Female Header | 1 |  |  | KLS ELECTRONIC |  | L-KLS1-208-1-05-S
Header 9x1 | CON.T.B.2.00MM 9P 180C MALE WHITE CONNFLY | J3 | Header 9x1 JST_B9B-PH-K-S | Header 9x1 DS1066-9MVW6S | 1 |  |  | CONNFLY |  | DS1066-9MVW6S
Header 4x1 | CON.T.B.2MM 4P 180C MALE WHITE CONNFLY | J4, J8 | JST_B4B-PH-K-S 1x4 Header | Header 4x1 DS1066-4MVW6X | 2 |  |  | CONNFLY |  | DS1066-4MVW6X
Header 3x1 | CON.T.B.2.00MM 3P 180C MALE CONNFLY | J5, J7, J9 | JST_B3B-PH-K-S 1x3 Header | Header 3x1 DS1066-3MVW6X | 3 |  |  | CONNFLY |  | DS1066-3MVW6X
15uH | INDUCTOR POWER 15UH 10X10X4.5MM SMD | L1 | Inductor SRI1004-150M | 15uH Inductor SRI1004-150M | 1 |  |  | CORE MASTER |  | SRI1004-150M
MMBT3904W | Bipolar (BJT) Transistor NPN 40 V 200 mA 150 mW Surface Mount SOT-323 | Q1, Q2 | MMBT3904_PNJ | NPN Transistor MMBT3904W | 2 |  |  | Panjit International Inc. |  | MMBT3904W_R1_00001
52.3k | RES.(2012) 0805 52.3K Ohms 1% 1/8W-S 100PPM | R1 | RES 0805 YAGEO C2012X60N | RES 0805 52.3k 0805S8F5232T5E | 1 |  | 52.3k Ohms | ROYALOHM | 0805S8F5232T5E
71.5k | RES.(2012) 0805 71.5k Ohms 1% 1/8W-S 100PPM | R2 | RES 0805 YAGEO C2012X60N | RES 0805 71.5k Ohms 0805S8F7152T5E | 1 |  | 71.5k Ohms | ROYALOHM | 0805S8F7152T5E
6.98k | RES.(2012) 0805 6.98K Ohms 1% 1/10W 100PPM | R3 | RES 0805 YAGEO C2012X60N | RES 0805 6.98k 0805WAF6981T5E | 1 |  | 6.98k Ohms | ROYALOHM | 0805WAF6981T5E
10k | RES.(2012) 0805 10K Ohms 1% 1/8W-S 100PPM | R4, R6, R31 | RES 0805 YAGEO C2012X60N | RES 0805 10k 0805S8F1002T5E | 3 |  | 10k Ohms | ROYALOHM | 0805S8F1002T5E
200k | RES.(2012) 0805 200K Ohms 1% 1/8W-S 100PPM | R5 | RES 0805 YAGEO C2012X60N | RES 0805 200k 0805S8F2003T5E | 1 |  | 200k Ohms | ROYALOHM | 0805S8F2003T5E
10k | RES.(1608) 0603 10K Ohms 5% 1/10W-S 100PPM | R7, R9, R10, R11, R12, R13, R18, R19 | RES 0603 ROYALOHM | RES 0603 10k 0603SAJ0103T5E | 8 |  | 10 kOhms | ROYALOHM |  | 0603SAJ0103T5E
22R | RES.(1608) 0603 22 Ohms 5% 1/10W-S 200PPM | R8 | RES 0603 ROYALOHM | RES 0603 22 Ohms 0603SAJ0220T5E | 1 |  | 22 Ohms | ROYALOHM |  | 0603SAJ0220T5E
33R | RES.(1608) 0603 33 Ohms 5% 1/10W-S 200PPM | R14, R15, R16, R17, R30, R33 | RES 0603 ROYALOHM | RES 0603 33 Ohms 0603SAJ0330T5E | 6 |  | 33 Ohms | ROYALOHM |  | 0603SAJ0330T5E
100k | RES.(1608) 0603 100K Ohms 1% 1/10W-S 100PPM | R20, R21, R24 | RES 0603 ROYALOHM | RES 0603 100k 0603SAF1003T5E | 3 |  | 100 kOhms | ROYALOHM |  | 0603SAF1003T5E
1.4k | RES.(1608) 0603 1.4K Ohms 1% 1/10W-S 100PPM | R22 | RES 0603 ROYALOHM | RES 0603 1.4k 0603SAF1401T5E | 1 |  | 1.4 k Ohms | ROYALOHM |  | 0603SAF1401T5E
1.8k | RES.(1608) 0603 1.8K Ohms 1% 1/10W-S 100PPM | R23 | RES 0603 ROYALOHM | RES 0603 1.8k 0603SAF1801T5E | 1 |  | 1.8k Ohms | ROYALOHM |  | 0603SAF1801T5E
50k | RES.(2012) 0805 50K Ohms 1% 1/8W-S 100PPM | R25 | RES 0805 YAGEO C2012X60N | RES 0805 50k 0805S8F5002T5E | 1 |  | 50 kOhms | ROYALOHM | 0805S8F5002T5E
100R | RES.(2012) 0805 100 Ohms 1% 1/8W-S 200PPM | R26 | RES 0805 YAGEO C2012X60N | RES 0805 100R 0805S8F1000T5E | 1 |  | 100 Ohms | ROYALOHM | 0805S8F1000T5E
180R | RES.(2012) 0805 180 Ohms 5% 1/8W-S 100PPM | R27 | RES 0805 YAGEO C2012X60N | RES 0805 180R 0805S8J0181T5E | 1 |  | 180 Ohms | ROYALOHM | 0805S8J0181T5E
10R | RES.(2012) 0805 10 Ohms 5% 1/8W-S 400PPM | R28 | RES 0805 YAGEO C2012X60N | RES 0805 10 Ohms 0805S8J0100T5E | 1 |  | 10 Ohms | ROYALOHM | 0805S8J0100T5E
1k | RES.(2012) 0805 1K Ohms 1% 1/8W-S 100PPM | R29 | RES 0805 YAGEO C2012X60N | RES 0805 1k Ohms 0805S8F1001TDE | 1 |  | 1k Ohms | ROYALOHM | 0805S8F1001TDE
AP64100QSP-13 | Buck Switching Regulator IC Positive Adjustable 0.8V 1 Output 1A 8-SOIC (0.154", 3.90mm Width) Exposed Pad | U1 | AP64100QSP-13 SOIC-8 Buck Converter | AP64100QSP-13 Buck converter | 1 |  |  | Diodes Incorporated |  | AP64100QSP-13
MCP1825ST-3302E | Linear Voltage Regulator IC Positive Fixed 1 Output 500mA SOT-223-3 | U2 | LDO MCP1825ST-3302E/DB SOT-223_3MC_MCH | LDO 3V3 MCP1825ST-3302E/DB | 1 |  |  | Microchip Technology |  | MCP1825ST-3302E/DB
STM32F103C8T6 | Mainstream Performance line, Arm Cortex-M3 MCU with 64 Kbytes of Flash memory, 72 MHz CPU, motor control, USB and CAN | U3 | LQFP48_STM | STM32F103C8T6 | 1 | [5 empty] | STM32F103C8T6 | STMicroelectronics
74LVC3G17DP,125 | Buffer, Non-Inverting 3 Element 1 Bit per Element Push-Pull Output 8-TSSOP | U4 | Schmitt Triger 74LVC3G17DP,125 TSSOP8_SOT505-2_NEX | Schmitt Triger 74LVC3G17DP,125 | 1 |  |  | Nexperia USA Inc. |  | 74LVC3G17DP,125
MCP6001T-I | Standard (General Purpose) Amplifier 1 Circuit Rail-to-Rail SOT-23-5 | U5 | MCP6001T-I/OT OPAMP SOT-23-5 | MCP6001T-I/OT OP-AMP 1 CH LOW POWER | 1 |  |  | Microchip Technology |  | MCP6001T-I/OT
32.768kHz | CRYSTAL 32.768kHz 6pF SMD | Y1 | XTAL_ABS07-120-32.768KHZ-T | CRYSTAL 32.768kHz ABS07-120-32.768KHZ-T | 1 |  |  | Abracon LLC |  | ABS07-120-32.768KHZ-T
8MHz | CRYSTAL 8MHz HC49SMT 16pF SMD TR RALTRON | Y2 | XTAL_J49SMH-A-G-G-K-8M0_JAU | CRYSTAL 8MHz AS-8.000-16-SMD-TR | 1 |  |  | RALTRON | AS-8.000-16-SMD-TR