## Bill of Materials-Chicken_Coop_
Comment | Description | Designator | Footprint | LibRef | Quantity | Manufacturer Code | Manufacturer | Manufacturer Product Number | Resistance | Capacitance | Package / Case | Package Size
330uF | 330 µF 35 V Aluminum Electrolytic Capacitors Radial, Can - SMD 2000 Hrs @ 105°C | C1 | CAP_EEEFK1V331P | CAP Electrolytic EEE-FK1V331P | 1 |  | Panasonic Industry | EEE-FK1V331P |  | 330uF | Radial, Can - SMD
4.7uF | MLCC (2012) 0805 4.7uF 16VDC ±10% X7R AUTOMOTIVE | C2 | CAPC2012X145N 0805 | CAP 0805 4.7uF CL21B475KOQVPNE | 1 |  | SAMSUNG | CL21B475KOQVPNE |  | 4.7uF |  | 0805
100nF | MLCC 0805 100nF 50VDC ±10% X7R | C3, C5, C6, C7, C8, C9 | CAPC2012X145N 0805 | CAP 0805 100nF CC0805JRX7R9BB104 | 6 | CC0805JRX7R9BB104 | YAGEO |  |  | 100nF |  | 0805
330nF | MLCC (2012) 0805 330nF 50VDC ±10% X7R | C4 | CAPC2012X145N 0805 | CAP 0805 330nF CL21B334KBFNNNE | 1 |  | SAMSUNG | CL21B334KBFNNNE |  | 330nF |  | 0805
47nF | CL21B473KBCNNNC | C10, C11, C12 | CAPC2012X145N 0805 | CAP 0805 47nF CL21B473KBCNNNC | 3 |  | SAMSUNG | CL21B473KBCNNNC |  | 47nF |  | 0805
SS33-E3 | DIODE SCHOTTKY 30V 3A DO214AB | D1 | SS33-E3/57T Schottky Diode | DIODE SCHOTTKY SS33-E3/57T | 1 |  | Vishay General Semiconductor - Diodes Division | SS33-E3/57T |  |  | DO-214AB, SMC
SMBJ15CA-TR | 24.4V Clamp 25.1A Ipp Tvs Diode Surface Mount SMB | D2 | TVS DIODE SMBJ15CA-TR | TVS DIODE SMBJ15CA-TR | 1 |  | STMicroelectronics | SMBJ15CA-TR |  |  | DO-214AA, SMB
DFLS240L-7 | DIODE SCHOTTK 40V 2A POWERDI 123 | D3, D4 | DIODE DFLS240L-7 POWERDI 123 | DIODE SCHOTTKY DFLS240L-7 | 2 |  | Diodes Incorporated | DFLS240L-7 |  |  | POWERDI®123
FSMD2920 | PTC Resettable Fuse 24V 2 A Ih Surface Mount 2920 (7351 Metric), Concave | F1 | FUSE FSMD200-24-2920-R | FUSE FSMD200-24-2920-R | 1 |  | RFE/Fuzetec | FSMD200-24-2920-R |  |  | 2920 (7351 Metric)
LCB1608-601Y-N | 600 Ohms @ 100 MHz 1 Power Line Ferrite Bead 0603 (1608 Metric) 1A 200mOhm | FB1 | MPZ1608S601ATA00 0603 1608X95N | Ferrite Bead LCB1608-601Y-N | 1 | LCB1608-601Y-N | CORE MASTER |  |  |  |  | 0603
Header 2x1 | TERM.BLK.5.00MM 2P PCB TYPE GREEN | J1, J3 | 2x1 Terminal Block | Terminal Block 2x1 | 2 |  | DEGSON | DG130-5.0-02P-14-00AH
Header 4x1 | CON.T.B.2MM 4P 180C MALE WHITE CONNFLY | J2 | JST_B4B-PH-K-S 1x4 Header | Header 4x1 DS1066-4MVW6X | 1 |  | CONNFLY | DS1066-4MVW6X
Header 3x1 | CON.T.B.2.00MM 3P 180C MALE CONNFLY | J4 | JST_B3B-PH-K-S 1x3 Header | Header 3x1 DS1066-3MVW6X | 1 |  | CONNFLY | DS1066-3MVW6X
PJL9850 | Low Voltage MOSFET (20-40V,Rds(on)<1) - PJL9850 , N/N Channel, Dual, 5.4A, 40V, SOP-8 | Q1, Q2 | PJL850 N-CH MOSFET | PJL9850 N-Ch MOSFET | 2 |  | PANJIT | PJL9850_R2_00001 |  |  | SOP8
100k | RES.(1608) 0603 100K Ohms 1% 1/10W-S 100PPM | R1, R2, R5, R6 | RES 0603 ROYALOHM | RES 0603 100k 0603SAF1003T5E | 4 |  | ROYALOHM | 0603SAF1003T5E | 100 kOhms |  | 0603 (1608 Metric)
82R | RES.(2012) 0805 82 Ohms 5% 1/8W-S 200PPM | R3, R4 | RES 0805 YAGEO C2012X60N | RES 0805 82 Ohms 0805S8J0820T5E | 2 | 0805S8J0820T5E | ROYALOHM |  | 82 Ohms |  | 0805
1k | RES.(2012) 0805 1K Ohms 1% 1/8W-S 100PPM | R7, R8, R16, R18, R20 | RES 0805 YAGEO C2012X60N | RES 0805 1k Ohms 0805S8F1001TDE | 5 | 0805S8F1001TDE | ROYALOHM |  | 1k Ohms |  | 0805
3.3k | RES.(2012) 0805 3.3K Ohms 1% 1/8W-S 100PPM | R9 | RES 0805 YAGEO C2012X60N | RES 0805 3.3k Ohms 0805S8F3301TDE | 1 | 0805S8F3301TDE | ROYALOHM |  | 3.3k Ohms |  | 0805
75k | RES.(2012) 0805 75K Ohms 1% 1/8W-S 100PPM | R10, R11 | RES 0805 YAGEO C2012X60N | RES 0805 75 kOhms 0805S8F7502T5E | 2 | 0805S8F7502T5E | ROYALOHM |  | 75 kOhms |  | 0805
330k | RES.(1608) 0603 330K Ohms 1% 1/10W-S 100PPM | R12 | RES 0603 ROYALOHM | RES 0603 330k 0603SAF3303T5E | 1 |  | ROYALOHM | 0603SAF3303T5E | 330 kOhms |  | 0603 (1608 Metric)
10R | RES.(2012) 0805 10 Ohms 5% 1/8W-S 400PPM | R13, R19, R21 | RES 0805 YAGEO C2012X60N | RES 0805 10 Ohms 0805S8J0100T5E | 3 | 0805S8J0100T5E | ROYALOHM |  | 10 Ohms |  | 0805
15k | RES.(2012) 0805 15K Ohms 0.5% 1/8W 25PPM | R14, R15 | RES 0805 YAGEO C2012X60N | RES 0805 15 kOhms TC0525D1502T5G | 2 | TC0525D1502T5G | ROYALOHM |  | 15 kOhms |  | 0805
0.005R | RES.(3216) 1206 5m Ohms 1% 1/4W 100PPM AEC-Q200 SM | R17 | RES 1206 YAGEO | RES 1206 5 mOhms PE1206FRF070R005L | 1 | PE1206FRF070R005L | YAGEO |  | 5 mOhms |  | 0805
L78L33ABUTR | Linear Voltage Regulator IC Positive Fixed 1 Output 100mA SOT-89-3 | U1 | LDO L78L33ABUTR SOT89 | LDO L78L33ABUTR | 1 |  | STMicroelectronics | L78L33ABUTR
IR2103STRPBF | Half-Bridge Gate Driver IC Inverting, Non-Inverting 8-SOIC | U2, U3 | IR2103STRPBF Half Bridge Mosfet Driver | IR2103STRPBF Half Bridge MOSFET Driver | 2 |  | Infineon Technologies | IR2103STRPBF |  |  | 8-SOIC
MCP6001T-I | Standard (General Purpose) Amplifier 1 Circuit Rail-to-Rail SOT-23-5 | U4, U5, U6 | MCP6001T-I/OT OPAMP SOT-23-5 | MCP6001T-I/OT OP-AMP 1 CH LOW POWER | 3 |  | Microchip Technology | MCP6001T-I/OT |  |  | SOT-23-5